## Intro
Energy balance models | © Gatsby Science Enhancement Programme
Energy balance models
These spreadsheet models allow you to investigate energy balance in the climate system and how this affects temperature.
When solar energy absorbed equals terrestrial radiation emitted, the system is in equilibrium (balance) and global temperature is steady.
If conditions change and the energy flows are no longer in balance, then temperature must change to re-establish a balance. You can use the temperature slider bar to change temperature until a balance is achieved.
Model 1 - the effect of the atmosphere on surface temperature
Model 2 - the effect of greenhouse gases
Model 3 - changes in the Earth's reflectivity
Model 4 - factors affecting climate change
References to the activities in the booklet 'Modelling climate change' where each of these activities are used are given in brackets on the tabs below.

## Model 1 (A3)
Energy balance models |  |  |  |  | © Gatsby Science Enhancement Programme
The effect of the atmosphere on surface temperature
| No atmosphere | Temperature | 0 | oC
With atmosphere
Cooling
In this model you can investigate how the atmosphere affects surface temperature.
Use the radio buttons to add or remove the Earth’s atmosphere. Look at the effect of the atmosphere on the energy absorbed and energy emitted.
Change the temperature to achieve a balance between energy absorbed and energy emitted.

## Model 2 (A4)
Energy balance models | [5 empty] | © Gatsby Science Enhancement Programme
The effect of greenhouse gases
| Transmission (%) | 50 | Temperature | 0 | oC
Cooling
A higher concentration of greenhouse gases means that more outgoing terrestrial radiation is absorbed and so less is transmitted through the atmosphere.
Use the slider bar below to alter the 'transmission' (the percentage of terrestrial radiation transmitted through the atmosphere).
Change the temperature to achieve a balance between energy absorbed and energy emitted.

## Model 3 (A5)
Energy balance models | [5 empty] | © Gatsby Science Enhancement Programme
Changes in the Earth’s reflectivity
| Transmission (%) | 50 | Temperature | 0 | oC
| Reflectivity (%) | 50
Cooling
On average, 30% of the flow of energy from the sun is reflected back to space by clouds, snow and ice.
Use the slider bar below to alter the Earth’s 'reflectivity' - this is the percentage of solar radiation reflected back into space. Look at what happens to energy absorbed and energy emitted.
Change the temperature to achieve a balance between energy absorbed and energy emitted.

## Model 4 (A7)
Energy balance models | [6 empty] | © Gatsby Science Enhancement Programme
Factors affecting global temperature
| Transmission (%) | 10 |  | Temperature | 0 | oC
| Reflectivity (%) | 30
| Solar radiation | 342 | W/m2 | Note that the sliders bars and the axes of the
graphs cover a smaller range of values than
on the previous models.
Warming
In this model you can investigate how global temperature is affected by changes in the flow of energy from the Sun, the Earth’s reflectivity and increasing greenhouse gases.
Make a change with the slider bars below, look at the changes in energy absorbed and energy emitted.
Use the temperature slider bar to achieve a balance between energy absorbed and energy emitted.

## Calculations (to be hidden) (hidden)
Calculations
| Model 1 | Model 2 | Model 3 | Model 4
1
Atmosphere flag (1 = no / 2 = with) | 1 | - | - | -
Energy in
Solar radiation [Fs] | 342 | 342 | 342 | 342 | W/m2
Slider value for reflectivity (albedo) | 30 | 30 | 50 | 30
Reflectivity (albedo) [A] | 0.3 | 0.3 | 0.5 | 0.3
Trans_sol [τsol] | 1 | 0.8 | 0.8 | 0.8 | Proportion of solar radiation transmitted
Slider value for trans_terr | 100 | 50 | 50 | 10
Trans_ter [τter] | 1 | 0.5 | 0.5 | 0.1 | Proportion of terrestrial radiation transmitted
Solar radiation absorbed | 239.4 | 239.4 | 171 | 239.4 | W/m2
(top of atmosphere) [Fs(1-A)]
Energy out
Slider value for temperature | 100 | 100 | 100 | 0
Temperature of Earth's surface (°C) | 0 | 0 | 0 | 0 | °C
Temperature of Earth's surface (K) [T] | 273 | 273 | 273 | 273 | K
Stefan–Boltzmann constant [σ] | 5.67e-08 | 5.67e-08 | 5.67e-08 | 5.67e-08 | W/m2/K4
Terrestrial radiation emitted | 314.9442 | 262.4535 | 262.4535 | 192.4659 | W/m2
(top of atmosphere) [σT4(1+τter)/(1+τsol)]
Energy flow balance | -75.5442 | -23.0535 | -91.4535 | 46.9341 | W/m2
Emitted by Earth (+1 °C) (+0.1 °C for model 4) | 319.5842 | 266.3202 | 266.3202 | 192.7481
Energy balance (+1 °C) (+0.1 °C for model 4) | -80.1842 | -26.9202 | -95.3202 | 46.6519
Emitted by Earth (-1 °C) (-0.1 °C for model 4) | 310.3549 | 258.6291 | 258.6291 | 192.1559
Energy balance (-1 °C) (-0.1 °C for model 4) | -70.9549 | -19.2291 | -87.6291 | 47.2441
Adjusted
Energy flow balance | -75.5442 | -23.0535 | -91.4535 | 46.9341 | W/m2
Label 1 |  |  |  | Warming
Label 2
Label 3 | Cooling | Cooling | Cooling